## Sheet1
Avg | Std Dev
11.52 | 0.284
12.536 | 0.274
11.195 | 0.019
13.001 | 0.023
11.42 | 0.164
12.851 | 0.275
10.999 | 0.024
12.799 | 0.025
11.42 | 0.164
12.948 | 0.281
10.999 | 0.024
12.896 | 0.097

## Three-Factor 4-Run DOE
Three-Factor, Two-Level, 4-Run, Half-Fraction, Res III Design of Experiments
Title:
Date:
Name of Experimenter:
Response: | Bottle Fill in Oz.
Goal: | 12 Oz.
Predicted Output for Y:
Factor | Factor Name | Low | High |  | Factor Name | Enter Actual Factor Setting - uncoded | Factor setting coded | Y-hat: | S-hat: | Note: These prediction equations assume that the Two-Way Interactions are negligible relative to the Main Effects.
A | Pressure | 15 | 18 |  |  | 0 | -11 | -2.3947 | 2.0486
B | Temperature | 150 | 180 |  |  | 0 | -11
C | Time | 5 | 5.2 |  |  | 0 | -51
Experimental Worksheet: |  |  |  |  | Outer Array or Response Replicates:
Standard Run Order | Actual Run Order | Pressure | Temperature | Time | Yrep1 | Yrep2 | Yrep3 | Yrep4 | Yrep5 | Yrep6 | Yrep7 | Yrep8 | Yrep9 | Average (Y) | StdDev (Y)
1 | 1 | 15 | 150 | 5.2 | Outer Array or Response Replicates: Yrep1: 11.52; Outer Array or Response Replicates: Yrep2: 11.42; Outer Array or Response Replicates: Yrep3: 11.42 | 11.4533 | 0.057735
2 | 2 | 18 | 150 | 5 | Outer Array or Response Replicates: Yrep1: 12.536; Outer Array or Response Replicates: Yrep2: 12.851; Outer Array or Response Replicates: Yrep3: 12.948 | 12.7783 | 0.2154
3 | 3 | 15 | 180 | 5 | Outer Array or Response Replicates: Yrep1: 11.195; Outer Array or Response Replicates: Yrep2: 10.999; Outer Array or Response Replicates: Yrep3: 10.999 | 11.0643 | 0.11316
4 | 4 | 18 | 180 | 5.2 | Outer Array or Response Replicates: Yrep1: 13.001; Outer Array or Response Replicates: Yrep2: 12.799; Outer Array or Response Replicates: Yrep3: 12.896 | 12.8987 | 0.10103
Coded Design Matrix:
Standard Run Order | Actual Run Order | A=BC | B=AC | C=AB | Outer Array or Response Replicates: Yrep1: Average (Y); Outer Array or Response Replicates: Yrep2: StdDev (Y); Outer Array or Response Replicates: Yrep3: Variance (Y)
1 | 1 | -1 | -1 | 1 | Outer Array or Response Replicates: Yrep1: 11.4533; Outer Array or Response Replicates: Yrep2: 0.057735; Outer Array or Response Replicates: Yrep3: 0.0033333
2 | 2 | 1 | -1 | -1 | Outer Array or Response Replicates: Yrep1: 12.7783; Outer Array or Response Replicates: Yrep2: 0.2154; Outer Array or Response Replicates: Yrep3: 0.046396
3 | 3 | -1 | 1 | -1 | Outer Array or Response Replicates: Yrep1: 11.0643; Outer Array or Response Replicates: Yrep2: 0.11316; Outer Array or Response Replicates: Yrep3: 0.012805
4 | 4 | 1 | 1 | 1 | Outer Array or Response Replicates: Yrep1: 12.8987; Outer Array or Response Replicates: Yrep2: 0.10103; Outer Array or Response Replicates: Yrep3: 0.010206
Calculation of Effects and Coefficients for Average (Y): |  |  |  |  | Outer Array or Response Replicates: Yrep8: Absolute Value of Coefficients for Average (Y):
| Constant | A=BC | B=AC | C=AB | Outer Array or Response Replicates: Yrep8: A=BC; Outer Array or Response Replicates: Yrep9: B=AC | C=AB
Avg(Avg(Y)) @ +1: |  | 12.8385 | 11.9815 | 12.176 | Outer Array or Response Replicates: Yrep8: 0.78983; Outer Array or Response Replicates: Yrep9: 0.067167 | 0.12733
Avg(Avg(Y)) @ -1: |  | 11.2588 | 12.1158 | 11.9213
Effect (Delta): |  | 1.5797 | -0.13433 | 0.25467 | Outer Array or Response Replicates: Yrep8: Absolute Value of Coefficients and ME for Average (Y) sorted for Pareto:
Coefficient (Delta/2): | 12.0487 | 0.78983 | -0.067167 | 0.12733
SE Coefficient: | 0.038929 | 0.038929 | 0.038929 | 0.038929 | Outer Array or Response Replicates: Yrep8: A=BC; Outer Array or Response Replicates: Yrep9: C=AB | B=AC
T-Value | 309.5059 | 20.2892 | -1.7254 | 3.2709 | Outer Array or Response Replicates: Yrep8: 0.78983; Outer Array or Response Replicates: Yrep9: 0.12733 | 0.067167
P-Value | 1.3296e-17 | 3.6391e-08 | 0.12274 | 0.01134 | Outer Array or Response Replicates: Yrep8: 0.08977; Outer Array or Response Replicates: Yrep9: 0.08977 | 0.08977
Estimate of Experimental Error StdDev (from replicates): |  |  |  |  | Outer Array or Response Replicates: Yrep2: 0.13485
Margin of Error for Coefficients (95% Conf. Level): |  |  |  |  | Outer Array or Response Replicates: Yrep2: 0.08977
Margin of Error for Effects (95% Conf. Level): |  |  |  |  | Outer Array or Response Replicates: Yrep2: 0.17954
ANOVA (from replicates):
| df | SS | MS | F | bar: Outer Array or Response Replicates: Yrep1
Model | 3 | 7.7347 | 2.5782 | 141.7762 | Outer Array or Response Replicates: Yrep1: 2.8377e-07
Error | 8 | 0.14548 | 0.018185
Total | 11 | 7.8802 | 0.71638
R-Square: |  | 98.15%
R-Square Adj.: |  | 97.46%
S |  | 0.13485
Calculation of Effects and Coefficients for StdDev (Y):
| Constant | A=BC | B=AC | C=AB
StdDev (Y) @ +1: |  | 0.15821 | 0.10709 | 0.079381
StdDev (Y) @ -1: |  | 0.085448 | 0.13657 | 0.16428
Effect (Delta): |  | 0.072764 | -0.029473 | -0.084899
Coefficient (Delta/2): | 0.12183 | 0.036382 | -0.014737 | -0.042449
Absolute Value of Coefficients for StdDev (Y):
[5 empty] | Outer Array or Response Replicates: Yrep8: A=BC; Outer Array or Response Replicates: Yrep9: B=AC | C=AB
[5 empty] | Outer Array or Response Replicates: Yrep8: 0.036382; Outer Array or Response Replicates: Yrep9: 0.014737 | 0.042449
Absolute Value of Coefficients and ME for StdDev (Y) sorted for Pareto:
[5 empty] | Outer Array or Response Replicates: Yrep8: C=AB; Outer Array or Response Replicates: Yrep9: A=BC | B=AC
[5 empty] | Outer Array or Response Replicates: Yrep8: 0.042449; Outer Array or Response Replicates: Yrep9: 0.036382 | 0.014737
SigmaXL Inc., Copyright © 2004 - 2015, Version 1.0. This template is licensed to registered users of SigmaXL. It is a part of the SigmaXL software and may not be redistributed.
Pressure | Y |  | Temperature | Y | Outer Array or Response Replicates: Yrep2: Time; Outer Array or Response Replicates: Yrep3: Y
15 | 11.2588 |  | 150 | 12.1158 | Outer Array or Response Replicates: Yrep2: 5; Outer Array or Response Replicates: Yrep3: 11.9213
18 | 12.8385 |  | 180 | 11.9815 | Outer Array or Response Replicates: Yrep2: 5.2; Outer Array or Response Replicates: Yrep3: 12.176
Main Effects Plots for Avg(Avg(Y)):
Response: | Bottle Fill in Oz.
Y Scale: | Use:
1126% | 10.6959
12.8385 | 13.4804
Main Effects Plots for Avg(Avg(Y)):
Response: | Bottle Fill in Oz.
Main Effects Plots for StdDev (Y): |  |  |  |  | Outer Array or Response Replicates: Yrep4: The calculations should be out of view
Response: | Bottle Fill in Oz.
Pressure | Y |  |  | Temperature | Outer Array or Response Replicates: Yrep1: Y; Outer Array or Response Replicates: Yrep4: Time; Outer Array or Response Replicates: Yrep5: Y
15 | 0.085448 |  |  | 150 | Outer Array or Response Replicates: Yrep1: 0.13657; Outer Array or Response Replicates: Yrep4: 5; Outer Array or Response Replicates: Yrep5: 0.16428
18 | 0.15821 |  |  | 180 | Outer Array or Response Replicates: Yrep1: 0.10709; Outer Array or Response Replicates: Yrep4: 5.2; Outer Array or Response Replicates: Yrep5: 0.079381
0.079381 | 0.075412
0.16428 | 0.17249